## o&m
id | geographical_scope | technology_name_calliope | category | carrier | lhv_out | lhv_unit | fraction | life_cycle_inventory_name | prod_reference_product | prod_location | prod_database | prod_value | prod_unit | calliope_file | calliope_prod_value | calliope_prod_unit | prod_scaling_factor | data_source_and_adaptations
1 | onsite | biofuel_to_diesel | Carrier conversion | syn_diesel | 11.83 | kWh/kg | NA | diesel production, synthetic, from Fischer Tropsch process, hydrogen from wood gasification, energy allocation, at fuelling station, biosphere | diesel | RER | additional_acts | 1 | kilogram | carrier_prod | 100 | GWh | 8453085.3762 | Adapted from premise additional inventories. Diesel and kerosene at fuelling station is produced from hydrogen, which is synthesised either via wood gasification or electrolysis. The process involves several steps, separated into different activities in premise_base. These include carbon monoxide production, followed by syngas production, followed by kerosene production and finally kerosene at fuelling station. We put all the value chain together (both technosphere and biosphere) in one single activity to make it easier to analyse separately on-site (biosphere) and off-site (technosphere) impacts.
2 | onsite | biofuel_to_gas_and_liquids | Carrier conversion | syn_kerosene | 11.94 | kWh/kg | NA | kerosene production, synthetic, from Fischer Tropsch process, hydrogen from wood gasification, energy allocation, at fuelling station, biosphere | kerosene | RER | additional_acts | 1 | kilogram | carrier_prod | 100 | GWh | 8375209.3802 | Adapted from premise additional inventories. Diesel and kerosene at fuelling station is produced from hydrogen, which is synthesised either via wood gasification or electrolysis. The process involves several steps, separated into different activities in premise_base. These include carbon monoxide production, followed by syngas production, followed by kerosene production and finally kerosene at fuelling station. We put all the value chain together (both technosphere and biosphere) in one single activity to make it easier to analyse separately on-site (biosphere) and off-site (technosphere) impacts.
3 | onsite | biofuel_to_liquids | Carrier conversion | syn_diesel | 11.83 | kWh/kg | 0.49769 | diesel production, synthetic, from Fischer Tropsch process, hydrogen from wood gasification, energy allocation, at fuelling station, biosphere | diesel | RER | additional_acts | 1 | kilogram | carrier_prod | 100 | GWh | 8453085.3762 | Adapted from premise additional inventories. Diesel and kerosene at fuelling station is produced from hydrogen, which is synthesised either via wood gasification or electrolysis. The process involves several steps, separated into different activities in premise_base. These include carbon monoxide production, followed by syngas production, followed by kerosene production and finally kerosene at fuelling station. We put all the value chain together (both technosphere and biosphere) in one single activity to make it easier to analyse separately on-site (biosphere) and off-site (technosphere) impacts.
4 | onsite | biofuel_to_liquids | Carrier conversion | syn_kerosene | 11.94 | kWh/kg | 0.50231 | kerosene production, synthetic, from Fischer Tropsch process, hydrogen from wood gasification, energy allocation, at fuelling station, biosphere | kerosene | RER | additional_acts | 1 | kilogram | carrier_prod | 100 | GWh | 8375209.3802 | Adapted from premise additional inventories. Diesel and kerosene at fuelling station is produced from hydrogen, which is synthesised either via wood gasification or electrolysis. The process involves several steps, separated into different activities in premise_base. These include carbon monoxide production, followed by syngas production, followed by kerosene production and finally kerosene at fuelling station. We put all the value chain together (both technosphere and biosphere) in one single activity to make it easier to analyse separately on-site (biosphere) and off-site (technosphere) impacts.
5 | onsite | biofuel_to_methane | Carrier conversion | syn_methane | 9.9444 | kWh/m3 | NA | biomethane production, high pressure from synthetic gas, wood, fluidised technology, biosphere | methane | CH | premise_base | 1 | cubic meter | carrier_prod | 100 | GWh | 10055866.2034 | Ecoinvent v3.9.1
6 | onsite | biofuel_to_methanol | Carrier conversion | syn_methanol | 5.54 | kWh/kg | NA | methanol distillation, from wood, without CCS, biosphere | methanol | RER | additional_acts | 1 | kilogram | carrier_prod | 100 | GWh | 18050541.5162 | Adapted from premise additional inventories. The original dataset uses hydrogen (from wood) with CCS to produce methanol. We change that for hydrogen (from wood) without CCS.
7 | onsite | dac | Carrier conversion | co2 |  |  | NA | carbon dioxide, captured from atmosphere and stored, with a sorbent-based direct air capture system, 100ktCO2, biosphere | CO2 | RER | premise_base | 1 | kilogram | carrier_prod | 10 | kt CO2 | 10000 | From premise additional inventories.
8 | onsite | electrolysis | Carrier conversion | hydrogen | 33.3 | kWh/kg | NA | hydrogen production, from electrolyser fleet, for enbios, biosphere | hydrogen | RER | additional_acts | 1 | kilogram | carrier_prod | 100 | GWh | 3003003.003 | New inventory. Hydrogen is produced via a market of Alkaline Electrolyzers (AEC), Proton Exchange Membrane (PEM), and Solid Oxide Electrolyzer Cells (SOEC) with different shares.
9 | onsite | hydrogen_to_liquids | Carrier conversion | syn_diesel | 11.83 | kWh/kg | 0.49769 | diesel production, synthetic, from Fischer Tropsch process, hydrogen from electrolysis, energy allocation, at fuelling station, biosphere | diesel | RER | additional_acts | 1 | kilogram | carrier_prod | 100 | GWh | 8453085.3762 | Adapted from premise additional inventories. Diesel and kerosene at fuelling station is produced from hydrogen, which is synthesised either via wood gasification or electrolysis. The process involves several steps, separated into different activities in premise_base. These include carbon monoxide production, followed by syngas production, followed by kerosene production and finally kerosene at fuelling station. We put all the value chain together (both technosphere and biosphere) in one single activity to make it easier to analyse separately on-site (biosphere) and off-site (technosphere) impacts.
10 | onsite | hydrogen_to_liquids | Carrier conversion | syn_kerosene | 11.94 | kWh/kg | 0.50231 | kerosene production, synthetic, from Fischer Tropsch process, hydrogen from electrolysis, energy allocation, at fuelling station, biosphere | kerosene | RER | additional_acts | 1 | kilogram | carrier_prod | 100 | GWh | 8375209.3802 | Adapted from premise additional inventories. Diesel and kerosene at fuelling station is produced from hydrogen, which is synthesised either via wood gasification or electrolysis. The process involves several steps, separated into different activities in premise_base. These include carbon monoxide production, followed by syngas production, followed by kerosene production and finally kerosene at fuelling station. We put all the value chain together (both technosphere and biosphere) in one single activity to make it easier to analyse separately on-site (biosphere) and off-site (technosphere) impacts.
11 | onsite | hydrogen_to_methane | Carrier conversion | syn_methane | 13.9 | kWh/kg | NA | methane, from electrochemical methanation, with carbon from atmosphere, biosphere | methane | RER | premise_base | 1 | kilogram | carrier_prod | 100 | GWh | 7194244.6043 | From premise additional inventories.
12 | onsite | hydrogen_to_methanol | Carrier conversion | syn_methanol | 5.54 | kWh/kg | NA | methanol distillation, hydrogen from electrolysis, CO2 from DAC, biosphere | methanol | RER | additional_acts | 1 | kilogram | carrier_prod | 100 | GWh | 18050541.5162 | Adapted from premise additional inventories. Methanol production in premise additional inventories consists of methanol synthesis (which produces unpurified methanol), followed by methanol distillation, which purifies this methanol. This function puts these to activities together in a single activity to make it easier to analyse separately on-site (biosphere) and off-site (technosphere) impacts.
13 | onsite | airborne_wind | Electricity | electricity |  |  | NA | airborne wind system, 328MW, maintenance, biosphere | electricity | RER | additional_acts | 328 | MW | energy_cap | 100 | GW | 304.878 | New inventory, maintenance adapted from Wilhelm (2015) (https://tore.tuhh.de/dspace-cris-server/api/core/bitstreams/9a7034cd-46ad-479a-9d6c-2370915b8216/content). The reference flow is 328 MW, and that is why we need to calculate its impacts from the energy_cap file from Calliope instead of carrier_prod.
14 | onsite | ccgt | Electricity | electricity |  |  | NA | electricity production, natural gas, combined cycle power plant, biosphere | electricity | country | premise_base | 1 | kilowatt hour | carrier_prod | 100 | GWh | 100000000 | Ecoinvent v3.9.1
15 | onsite | chp_biofuel_extraction | Electricity | electricity |  |  | NA | heat and power co-generation, wood chips, 6667 kW, state-of-the-art 2014, biosphere | electricity | CH | premise_base | 1 | kilowatt hour | carrier_prod | 100 | GWh | 100000000 | Ecoinvent v3.9.1
16 | onsite | chp_hydrogen | Electricity | electricity |  |  | NA | electricity, residential, by conversion of hydrogen using fuel cell, PEM, allocated by exergy, distributed by pipeline, produced by Electrolysis, PEM using electricity from grid, biosphere | electricity | CH | premise_base | 1 | kilowatt hour | carrier_prod | 100 | GWh | 100000000 | From premise additional inventories.
17 | onsite | chp_methane_extraction | Electricity | electricity |  |  | NA | heat and power co-generation, natural gas, combined cycle power plant, 400MW electrical, biosphere | electricity | country | premise_base | 1 | kilowatt hour | carrier_prod | 100 | GWh | 100000000 | Ecoinvent v3.9.1
18 | onsite | chp_wte_back_pressure | Electricity | electricity |  |  | NA | treatment of municipal solid waste, incineration, biosphere | electricity | CH | additional_acts | 1 | kilowatt hour | carrier_prod | 100 | GWh | 100000000 | Adapted from Ecoinvent v3.9.1. Cutoff modelling in Ecoinvent does not assign environmental burdens to waste incineration. Because we want to account for those, we take the activity from Ecoinvent's v3.9.1 'allocation at the point of substitution' equivalent activity and remove its technosphere to account only for the burning of the waste.
19 | onsite | hydro_reservoir | Electricity | electricity |  |  | NA | electricity production, hydro, reservoir, non-alpine region, biosphere | electricity | ES | additional_acts | 1 | kilowatt hour | carrier_prod | 100 | GWh | 100000000 | Adapted from Ecoinvent. The oringinal 'electricity production, hydro, reservoir, non-alpine region' contains the land use occupation and transformation and also the direct emissions during flooding operations. We consider that these biosphere flows should be part of the infrastructure inventory, as the land is occupied by the infrastracture and also because the emissions reported in the inventory happen during the installation (not the operation or maintenance). Therefore, we transfer these biosphere flows from 'electricity production, hydro, reservoir, non-alpine region' to the infrastructure inventory.
20 | onsite | hydro_run_of_river | Electricity | electricity |  |  | NA | electricity production, hydro, run-of-river, biosphere | electricity | CA-QC | additional_acts | 1 | kilowatt hour | carrier_prod | 100 | GWh | 100000000 | Adapted from Ecoinvent. The oringinal 'electricity production, hydro, run-of-river' contains the land use occupation and transformation and also the direct emissions during flooding operations. We consider that these biosphere flows should be part of the infrastructure inventory, as the land is occupied by the infrastracture and also because the emissions reported in the inventory happen during the installation (not the operation or maintenance). Therefore, we transfer these biosphere flows from 'electricity production, hydro, reservoir, non-alpine region' to the infrastructure inventory.
21 | onsite | nuclear | Electricity | electricity |  |  | NA | electricity production, nuclear, pressure water reactor, biosphere | electricity | CH | premise_base | 1 | kilowatt hour | carrier_prod | 100 | GWh | 100000000 | Ecoinvent v3.9.1
24 | onsite | wind_offshore | Electricity | electricity |  |  | NA | offshore wind turbine fleet, 1 MW, maintenance, for enbios, DE, biosphere | electricity | DE | additional_acts | 1 | MW | energy_cap | 100 | GW | 100000 | New inventory, which consists of the maintenance of a fleet created with WindTrace (Sierra-Montoya et al., 2025). Several turbines and their shares can be designed, by specifying the following parameters: Rated power, manufacturer, rotor diameter, hub height, commissioning year, generator type, recycled steel share, lifetime and eol scenario. By default, we defined the fleet with 4 MW, 6 MW and 8 MW turbines with the same share each. The reference flow is 1 MW, and that is why we need to calculate its impacts from the energy_cap file from Calliope instead of carrier_prod.
25 | onsite | wind_onshore_competing | Electricity | electricity |  |  | NA | onshore wind turbine fleet, 1 MW, maintenance, for enbios, DE, biosphere | electricity | DE | additional_acts | 1 | MW | energy_cap | 100 | GW | 100000 | New inventory, which consists of the maintenance of a fleet created with WindTrace (Sierra-Montoya et al., 2025). Several turbines and their shares can be designed, by specifying the following parameters: Rated power, manufacturer, rotor diameter, hub height, commissioning year, generator type, recycled steel share, lifetime and eol scenario. By default, we defined the fleet with 4 MW, 6 MW and 8 MW turbines with the same share each. The reference flow is 1 MW, and that is why we need to calculate its impacts from the energy_cap file from Calliope instead of carrier_prod.
26 | onsite | wind_onshore_monopoly | Electricity | electricity |  |  | NA | onshore wind turbine fleet, 1 MW, maintenance, for enbios, DE, biosphere | electricity | DE | additional_acts | 1 | MW | energy_cap | 100 | GW | 100000 | New inventory, which consists of the maintenance of a fleet created with WindTrace (Sierra-Montoya et al., 2025). Several turbines and their shares can be designed, by specifying the following parameters: Rated power, manufacturer, rotor diameter, hub height, commissioning year, generator type, recycled steel share, lifetime and eol scenario. By default, we defined the fleet with 4 MW, 6 MW and 8 MW turbines with the same share each. The reference flow is 1 MW, and that is why we need to calculate its impacts from the energy_cap file from Calliope instead of carrier_prod.
27 | onsite | ashp | Heat (building) | ashp_heat |  |  | NA | heat production, air-water heat pump 10kW, biosphere | heat | Europe without Switzerland | premise_base | 1 | megajoule | carrier_prod | 100 | GWh | 360000000 | Ecoinvent v3.9.1
28 | onsite | biofuel_boiler | Heat (building) | biofuel_heat |  |  | NA | heat production, wood pellet, at furnace 25kW, state-of-the-art 2014, biosphere | heat | CH | premise_base | 1 | megajoule | carrier_prod | 100 | GWh | 360000000 | Ecoinvent v3.9.1
30 | onsite | hp | Heat (building) | hp_heat |  |  | NA | heat production, borehole heat exchanger, brine-water heat pump 10kW, biosphere | heat | Europe without Switzerland | premise_base | 1 | megajoule | carrier_prod | 100 | GWh | 360000000 | Ecoinvent v3.9.1
31 | onsite | methane_boiler | Heat (building) | methane_heat |  |  | NA | heat production, natural gas, at boiler condensing modulating <100kW, biosphere | heat | Europe without Switzerland | premise_base | 1 | megajoule | carrier_prod | 100 | GWh | 360000000 | Ecoinvent v3.9.1
35 | onsite | chp_biofuel_extraction | Heat (district) | chp_biofuel_extraction_heat |  |  | NA | heat and power co-generation, wood chips, 6667 kW, state-of-the-art 2014, biosphere | heat | CH | premise_base | 1 | megajoule | carrier_prod | 100 | GWh | 360000000 | Ecoinvent v3.9.1
36 | onsite | chp_hydrogen | Heat (district) | hydrogen_heat |  |  | NA | heat, residential, by conversion of hydrogen using fuel cell, PEM, allocated by exergy, distributed by pipeline, produced by Electrolysis, PEM using electricity from grid, biosphere | heat | RER | premise_base | 1 | megajoule | carrier_prod | 100 | GWh | 360000000 | From premise additional inventories.
37 | onsite | chp_methane_extraction | Heat (district) | chp_methane_extraction_heat |  |  | NA | heat and power co-generation, natural gas, combined cycle power plant, 400MW electrical, biosphere | heat | country | premise_base | 1 | megajoule | carrier_prod | 100 | GWh | 360000000 | Ecoinvent v3.9.1
38 | onsite | chp_wte_back_pressure | Heat (district) | wte_back_pressure_heat |  |  | NA | treatment of municipal solid waste, incineration, biosphere | heat | CH | additional_acts | 1 | megajoule | carrier_prod | 100 | GWh | 360000000 | Adapted from Ecoinvent v3.9.1. Cutoff modelling in Ecoinvent does not assign environmental burdens to waste incineration. Because we want to account for those, we take the activity from Ecoinvent's v3.9.1 'allocation at the point of substitution' equivalent activity and remove its technosphere to account only for the burning of the waste.
44 | onsite | biofuel_supply | Supply | biofuel | 5.28 | kWh/kg | NA | market for biomass, used as fuel, biosphere | biomass | RER | additional_acts | 1 | kilogram | carrier_prod | 100 | GWh | 18939393.9394 | Adapted from premise additonal inventories. The function biomass_update() allows to choose the share of forest residues that is used as a biomass fuel. To these residues, only the environmental burdens of transportation and treatment (chopping) are assigned, but not those of growing the crops. By default, the share of forest residues is set to 100%, as Calliope assumes it (ref: https://www.sciencedirect.com/science/article/pii/S2542435120303366#sectitle0125).
56 | onsite | aircraft_transport | Transport (fuel) | Final demand |  |  | NA | transport, freight, aircraft, belly-freight, medium haul, biosphere | transport | GLO | premise_base | 1 | ton kilometer | carrier_prod | 1 | tkm | 1 | Adapted from premise additonal inventories. Only the direct emissions are accounted for (the technosphere is deleted)
57 | onsite | bus_transport_ice | Transport (fuel) | Final demand |  |  | NA | transport, passenger bus, diesel, 13m single deck coach bus, EURO-VI, biosphere | transport | RER | additional_acts | 1 | person kilometer | carrier_prod | 1 | pkm | 1 | Adapted from premise additonal inventories. Only the direct emissions are accounted for (the technosphere is deleted)
58 | onsite | heavy_transport_ice | Transport (fuel) | heavy_transport |  |  | NA | transport, freight, lorry, diesel, 26t gross weight, EURO-VI, long haul, biosphere | transport | RER | additional_acts | 1 | ton kilometer | carrier_prod | 1 | tkm | 1 | Adapted from premise additonal inventories. Only the direct emissions are accounted for (the technosphere is deleted)
59 | onsite | light_transport_ice | Transport (fuel) | light_transport |  |  | NA | transport, freight, lorry, diesel, 3.5t gross weight, EURO-VI, long haul, biosphere | transport | RER | additional_acts | 1 | ton kilometer | carrier_prod | 1 | tkm | 1 | Adapted from premise additonal inventories. Only the direct emissions are accounted for (the technosphere is deleted)
60 | onsite | motorcycle_transport_ice | Transport (fuel) | Final demand |  |  | NA | transport, Motorbike, gasoline, 4-11kW, EURO-5, biosphere | transport | CH | additional_acts | 1 | kilometer | carrier_prod | 1 | ? (km in LCA) | 1 | Adapted from premise additonal inventories. Only the direct emissions are accounted for (the technosphere is deleted)
61 | onsite | passenger_car_transport_ice | Transport (fuel) | Final demand |  |  | NA | transport, passenger car, diesel, Medium, EURO-6, biosphere | transport | RER | additional_acts | 1 | person kilometer | carrier_prod | 1 | pkm | 1 | Adapted from premise additonal inventories. Only the direct emissions are accounted for (the technosphere is deleted)
62 | onsite | sea_transport | Transport (fuel) | Final demand |  |  | NA | transport, freight, sea, container ship, biosphere | transport | RER | additional_acts | 1 | ton kilometer | carrier_prod | 1 | tkm | 1 | Adapted from premise additonal inventories. Only the direct emissions are accounted for (the technosphere is deleted)
1 | offsite | biofuel_to_diesel | Carrier conversion | syn_diesel | 11.83 | kWh/kg | NA | diesel production, synthetic, from Fischer Tropsch process, hydrogen from wood gasification, energy allocation, at fuelling station, technosphere | diesel | RER | additional_acts | 1 | kilogram | carrier_prod | 100 | GWh | 8453085.3762 | Adapted from premise additional inventories. Diesel and kerosene at fuelling station is produced from hydrogen, which is synthesised either via wood gasification or electrolysis. The process involves several steps, separated into different activities in premise_base. These include carbon monoxide production, followed by syngas production, followed by kerosene production and finally kerosene at fuelling station. We put all the value chain together (both technosphere and biosphere) in one single activity to make it easier to analyse separately on-site (biosphere) and off-site (technosphere) impacts.
2 | offsite | biofuel_to_gas_and_liquids | Carrier conversion | syn_kerosene | 11.94 | kWh/kg | NA | kerosene production, synthetic, from Fischer Tropsch process, hydrogen from wood gasification, energy allocation, at fuelling station, technosphere | kerosene | RER | additional_acts | 1 | kilogram | carrier_prod | 100 | GWh | 8375209.3802 | Adapted from premise additional inventories. Diesel and kerosene at fuelling station is produced from hydrogen, which is synthesised either via wood gasification or electrolysis. The process involves several steps, separated into different activities in premise_base. These include carbon monoxide production, followed by syngas production, followed by kerosene production and finally kerosene at fuelling station. We put all the value chain together (both technosphere and biosphere) in one single activity to make it easier to analyse separately on-site (biosphere) and off-site (technosphere) impacts.
3 | offsite | biofuel_to_liquids | Carrier conversion | syn_diesel | 11.83 | kWh/kg | 0.49769 | diesel production, synthetic, from Fischer Tropsch process, hydrogen from wood gasification, energy allocation, at fuelling station, technosphere | diesel | RER | additional_acts | 1 | kilogram | carrier_prod | 100 | GWh | 8453085.3762 | Adapted from premise additional inventories. Diesel and kerosene at fuelling station is produced from hydrogen, which is synthesised either via wood gasification or electrolysis. The process involves several steps, separated into different activities in premise_base. These include carbon monoxide production, followed by syngas production, followed by kerosene production and finally kerosene at fuelling station. We put all the value chain together (both technosphere and biosphere) in one single activity to make it easier to analyse separately on-site (biosphere) and off-site (technosphere) impacts.
4 | offsite | biofuel_to_liquids | Carrier conversion | syn_kerosene | 11.94 | kWh/kg | 0.50231 | kerosene production, synthetic, from Fischer Tropsch process, hydrogen from wood gasification, energy allocation, at fuelling station, technosphere | kerosene | RER | additional_acts | 1 | kilogram | carrier_prod | 100 | GWh | 8375209.3802 | Adapted from premise additional inventories. Diesel and kerosene at fuelling station is produced from hydrogen, which is synthesised either via wood gasification or electrolysis. The process involves several steps, separated into different activities in premise_base. These include carbon monoxide production, followed by syngas production, followed by kerosene production and finally kerosene at fuelling station. We put all the value chain together (both technosphere and biosphere) in one single activity to make it easier to analyse separately on-site (biosphere) and off-site (technosphere) impacts.
5 | offsite | biofuel_to_methane | Carrier conversion | syn_methane | 9.9444 | kWh/m3 | NA | biomethane production, high pressure from synthetic gas, wood, fluidised technology, technosphere | methane | CH | premise_base | 1 | cubic meter | carrier_prod | 100 | GWh | 10055866.2034 | Ecoinvent v3.9.1
6 | offsite | biofuel_to_methanol | Carrier conversion | syn_methanol | 5.54 | kWh/kg | NA | methanol distillation, from wood, without CCS, technosphere | methanol | RER | additional_acts | 1 | kilogram | carrier_prod | 100 | GWh | 18050541.5162 | Adapted from premise additional inventories. The original dataset uses hydrogen (from wood) with CCS to produce methanol. We change that for hydrogen (from wood) without CCS.
7 | offsite | dac | Carrier conversion | co2 |  |  | NA | carbon dioxide, captured from atmosphere and stored, with a sorbent-based direct air capture system, 100ktCO2, technosphere | CO2 | RER | premise_base | 1 | kilogram | carrier_prod | 10 | kt CO2 | 10000 | From premise additional inventories.
8 | offsite | electrolysis | Carrier conversion | hydrogen | 33.3 | kWh/kg | NA | hydrogen production, from electrolyser fleet, for enbios, technosphere | hydrogen | RER | additional_acts | 1 | kilogram | carrier_prod | 100 | GWh | 3003003.003 | New inventory. Hydrogen is produced via a market of Alkaline Electrolyzers (AEC), Proton Exchange Membrane (PEM), and Solid Oxide Electrolyzer Cells (SOEC) with different shares.
9 | offsite | hydrogen_to_liquids | Carrier conversion | syn_diesel | 11.83 | kWh/kg | 0.49769 | diesel production, synthetic, from Fischer Tropsch process, hydrogen from electrolysis, energy allocation, at fuelling station, technosphere | diesel | RER | additional_acts | 1 | kilogram | carrier_prod | 100 | GWh | 8453085.3762 | Adapted from premise additional inventories. Diesel and kerosene at fuelling station is produced from hydrogen, which is synthesised either via wood gasification or electrolysis. The process involves several steps, separated into different activities in premise_base. These include carbon monoxide production, followed by syngas production, followed by kerosene production and finally kerosene at fuelling station. We put all the value chain together (both technosphere and biosphere) in one single activity to make it easier to analyse separately on-site (biosphere) and off-site (technosphere) impacts.
10 | offsite | hydrogen_to_liquids | Carrier conversion | syn_kerosene | 11.94 | kWh/kg | 0.50231 | kerosene production, synthetic, from Fischer Tropsch process, hydrogen from electrolysis, energy allocation, at fuelling station, technosphere | kerosene | RER | additional_acts | 1 | kilogram | carrier_prod | 100 | GWh | 8375209.3802 | Adapted from premise additional inventories. Diesel and kerosene at fuelling station is produced from hydrogen, which is synthesised either via wood gasification or electrolysis. The process involves several steps, separated into different activities in premise_base. These include carbon monoxide production, followed by syngas production, followed by kerosene production and finally kerosene at fuelling station. We put all the value chain together (both technosphere and biosphere) in one single activity to make it easier to analyse separately on-site (biosphere) and off-site (technosphere) impacts.
11 | offsite | hydrogen_to_methane | Carrier conversion | syn_methane | 13.9 | kWh/kg | NA | methane, from electrochemical methanation, with carbon from atmosphere, technosphere | methane | RER | premise_base | 1 | kilogram | carrier_prod | 100 | GWh | 7194244.6043 | From premise additional inventories.
12 | offsite | hydrogen_to_methanol | Carrier conversion | syn_methanol | 5.54 | kWh/kg | NA | methanol distillation, hydrogen from electrolysis, CO2 from DAC, technosphere | methanol | RER | additional_acts | 1 | kilogram | carrier_prod | 100 | GWh | 18050541.5162 | Adapted from premise additional inventories. Methanol production in premise additional inventories consists of methanol synthesis (which produces unpurified methanol), followed by methanol distillation, which purifies this methanol. This function puts these to activities together in a single activity to make it easier to analyse separately on-site (biosphere) and off-site (technosphere) impacts.
13 | offsite | airborne_wind | Electricity | electricity |  |  | NA | airborne wind system, 328MW, maintenance, technosphere | electricity | RER | additional_acts | 328 | MW | energy_cap | 100 | GW | 304.878 | New inventory, maintenance adapted from Wilhelm (2015) (https://tore.tuhh.de/dspace-cris-server/api/core/bitstreams/9a7034cd-46ad-479a-9d6c-2370915b8216/content). The reference flow is 328 MW, and that is why we need to calculate its impacts from the energy_cap file from Calliope instead of carrier_prod.
14 | offsite | ccgt | Electricity | electricity |  |  | NA | electricity production, natural gas, combined cycle power plant, technosphere | electricity | country | premise_base | 1 | kilowatt hour | carrier_prod | 100 | GWh | 100000000 | Ecoinvent v3.9.1
15 | offsite | chp_biofuel_extraction | Electricity | electricity |  |  | NA | heat and power co-generation, wood chips, 6667 kW, state-of-the-art 2014, technosphere | electricity | CH | premise_base | 1 | kilowatt hour | carrier_prod | 100 | GWh | 100000000 | Ecoinvent v3.9.1
16 | offsite | chp_hydrogen | Electricity | electricity |  |  | NA | electricity, residential, by conversion of hydrogen using fuel cell, PEM, allocated by exergy, distributed by pipeline, produced by Electrolysis, PEM using electricity from grid, technosphere | electricity | CH | premise_base | 1 | kilowatt hour | carrier_prod | 100 | GWh | 100000000 | From premise additional inventories.
17 | offsite | chp_methane_extraction | Electricity | electricity |  |  | NA | heat and power co-generation, natural gas, combined cycle power plant, 400MW electrical, technosphere | electricity | country | premise_base | 1 | kilowatt hour | carrier_prod | 100 | GWh | 100000000 | Ecoinvent v3.9.1
18 | offsite | chp_wte_back_pressure | Electricity | electricity |  |  | NA | treatment of municipal solid waste, incineration, technosphere | electricity | CH | additional_acts | 1 | kilowatt hour | carrier_prod | 100 | GWh | 100000000 | Adapted from Ecoinvent v3.9.1. Cutoff modelling in Ecoinvent does not assign environmental burdens to waste incineration. Because we want to account for those, we take the activity from Ecoinvent's v3.9.1 'allocation at the point of substitution' equivalent activity and remove its technosphere to account only for the burning of the waste.
19 | offsite | hydro_reservoir | Electricity | electricity |  |  | NA | electricity production, hydro, reservoir, non-alpine region, technosphere | electricity | ES | additional_acts | 1 | kilowatt hour | carrier_prod | 100 | GWh | 100000000 | Adapted from Ecoinvent. The oringinal 'electricity production, hydro, reservoir, non-alpine region' contains the land use occupation and transformation and also the direct emissions during flooding operations. We consider that these biosphere flows should be part of the infrastructure inventory, as the land is occupied by the infrastracture and also because the emissions reported in the inventory happen during the installation (not the operation or maintenance). Therefore, we transfer these biosphere flows from 'electricity production, hydro, reservoir, non-alpine region' to the infrastructure inventory.
20 | offsite | hydro_run_of_river | Electricity | electricity |  |  | NA | electricity production, hydro, run-of-river, technosphere | electricity | CA-QC | additional_acts | 1 | kilowatt hour | carrier_prod | 100 | GWh | 100000000 | Adapted from Ecoinvent. The oringinal 'electricity production, hydro, run-of-river' contains the land use occupation and transformation and also the direct emissions during flooding operations. We consider that these biosphere flows should be part of the infrastructure inventory, as the land is occupied by the infrastracture and also because the emissions reported in the inventory happen during the installation (not the operation or maintenance). Therefore, we transfer these biosphere flows from 'electricity production, hydro, reservoir, non-alpine region' to the infrastructure inventory.
21 | offsite | nuclear | Electricity | electricity |  |  | NA | electricity production, nuclear, pressure water reactor, technosphere | electricity | CH | premise_base | 1 | kilowatt hour | carrier_prod | 100 | GWh | 100000000 | Ecoinvent v3.9.1
24 | offsite | wind_offshore | Electricity | electricity |  |  | NA | offshore wind turbine fleet, 1 MW, maintenance, for enbios, DE, technosphere | electricity | DE | additional_acts | 1 | MW | energy_cap | 100 | GW | 100000 | New inventory, which consists of the maintenance of a fleet created with WindTrace (Sierra-Montoya et al., 2025). Several turbines and their shares can be designed, by specifying the following parameters: Rated power, manufacturer, rotor diameter, hub height, commissioning year, generator type, recycled steel share, lifetime and eol scenario. By default, we defined the fleet with 4 MW, 6 MW and 8 MW turbines with the same share each. The reference flow is 1 MW, and that is why we need to calculate its impacts from the energy_cap file from Calliope instead of carrier_prod.
25 | offsite | wind_onshore_competing | Electricity | electricity |  |  | NA | onshore wind turbine fleet, 1 MW, maintenance, for enbios, DE, technosphere | electricity | DE | additional_acts | 1 | MW | energy_cap | 100 | GW | 100000 | New inventory, which consists of the maintenance of a fleet created with WindTrace (Sierra-Montoya et al., 2025). Several turbines and their shares can be designed, by specifying the following parameters: Rated power, manufacturer, rotor diameter, hub height, commissioning year, generator type, recycled steel share, lifetime and eol scenario. By default, we defined the fleet with 4 MW, 6 MW and 8 MW turbines with the same share each. The reference flow is 1 MW, and that is why we need to calculate its impacts from the energy_cap file from Calliope instead of carrier_prod.
26 | offsite | wind_onshore_monopoly | Electricity | electricity |  |  | NA | onshore wind turbine fleet, 1 MW, maintenance, for enbios, DE, technosphere | electricity | DE | additional_acts | 1 | MW | energy_cap | 100 | GW | 100000 | New inventory, which consists of the maintenance of a fleet created with WindTrace (Sierra-Montoya et al., 2025). Several turbines and their shares can be designed, by specifying the following parameters: Rated power, manufacturer, rotor diameter, hub height, commissioning year, generator type, recycled steel share, lifetime and eol scenario. By default, we defined the fleet with 4 MW, 6 MW and 8 MW turbines with the same share each. The reference flow is 1 MW, and that is why we need to calculate its impacts from the energy_cap file from Calliope instead of carrier_prod.
27 | offsite | ashp | Heat (building) | ashp_heat |  |  | NA | heat production, air-water heat pump 10kW, technosphere | heat | Europe without Switzerland | premise_base | 1 | megajoule | carrier_prod | 100 | GWh | 360000000 | Ecoinvent v3.9.1
28 | offsite | biofuel_boiler | Heat (building) | biofuel_heat |  |  | NA | heat production, wood pellet, at furnace 25kW, state-of-the-art 2014, technosphere | heat | CH | premise_base | 1 | megajoule | carrier_prod | 100 | GWh | 360000000 | Ecoinvent v3.9.1
30 | offsite | hp | Heat (building) | hp_heat |  |  | NA | heat production, borehole heat exchanger, brine-water heat pump 10kW, technosphere | heat | Europe without Switzerland | premise_base | 1 | megajoule | carrier_prod | 100 | GWh | 360000000 | Ecoinvent v3.9.1
31 | offsite | methane_boiler | Heat (building) | methane_heat |  |  | NA | heat production, natural gas, at boiler condensing modulating <100kW, technosphere | heat | Europe without Switzerland | premise_base | 1 | megajoule | carrier_prod | 100 | GWh | 360000000 | Ecoinvent v3.9.1
35 | offsite | chp_biofuel_extraction | Heat (district) | chp_biofuel_extraction_heat |  |  | NA | heat and power co-generation, wood chips, 6667 kW, state-of-the-art 2014, technosphere | heat | CH | premise_base | 1 | megajoule | carrier_prod | 100 | GWh | 360000000 | Ecoinvent v3.9.1
36 | offsite | chp_hydrogen | Heat (district) | hydrogen_heat |  |  | NA | heat, residential, by conversion of hydrogen using fuel cell, PEM, allocated by exergy, distributed by pipeline, produced by Electrolysis, PEM using electricity from grid, technosphere | heat | RER | premise_base | 1 | megajoule | carrier_prod | 100 | GWh | 360000000 | From premise additional inventories.
37 | offsite | chp_methane_extraction | Heat (district) | chp_methane_extraction_heat |  |  | NA | heat and power co-generation, natural gas, combined cycle power plant, 400MW electrical, technosphere | heat | country | premise_base | 1 | megajoule | carrier_prod | 100 | GWh | 360000000 | Ecoinvent v3.9.1
38 | offsite | chp_wte_back_pressure | Heat (district) | wte_back_pressure_heat |  |  | NA | treatment of municipal solid waste, incineration, technosphere | heat | CH | additional_acts | 1 | megajoule | carrier_prod | 100 | GWh | 360000000 | Adapted from Ecoinvent v3.9.1. Cutoff modelling in Ecoinvent does not assign environmental burdens to waste incineration. Because we want to account for those, we take the activity from Ecoinvent's v3.9.1 'allocation at the point of substitution' equivalent activity and remove its technosphere to account only for the burning of the waste.
44 | offsite | biofuel_supply | Supply | biofuel | 5.28 | kWh/kg | NA | market for biomass, used as fuel, technosphere | biomass | RER | additional_acts | 1 | kilogram | carrier_prod | 100 | GWh | 18939393.9394 | Adapted from premise additonal inventories. The function biomass_update() allows to choose the share of forest residues that is used as a biomass fuel. To these residues, only the environmental burdens of transportation and treatment (chopping) are assigned, but not those of growing the crops. By default, the share of forest residues is set to 100%, as Calliope assumes it (ref: https://www.sciencedirect.com/science/article/pii/S2542435120303366#sectitle0125).
56 | offsite | aircraft_transport | Transport (fuel) | Final demand |  |  | NA | transport, freight, aircraft, belly-freight, medium haul, technosphere | transport | GLO | premise_base | 1 | ton kilometer | carrier_prod | 1 | tkm | 1 | Adapted from premise additonal inventories. Only the direct emissions are accounted for (the technosphere is deleted)
57 | offsite | bus_transport_ice | Transport (fuel) | Final demand |  |  | NA | transport, passenger bus, diesel, 13m single deck coach bus, EURO-VI, technosphere | transport | RER | additional_acts | 1 | person kilometer | carrier_prod | 1 | pkm | 1 | Adapted from premise additonal inventories. Only the direct emissions are accounted for (the technosphere is deleted)
58 | offsite | heavy_transport_ice | Transport (fuel) | heavy_transport |  |  | NA | transport, freight, lorry, diesel, 26t gross weight, EURO-VI, long haul, technosphere | transport | RER | additional_acts | 1 | ton kilometer | carrier_prod | 1 | tkm | 1 | Adapted from premise additonal inventories. Only the direct emissions are accounted for (the technosphere is deleted)
59 | offsite | light_transport_ice | Transport (fuel) | light_transport |  |  | NA | transport, freight, lorry, diesel, 3.5t gross weight, EURO-VI, long haul, technosphere | transport | RER | additional_acts | 1 | ton kilometer | carrier_prod | 1 | tkm | 1 | Adapted from premise additonal inventories. Only the direct emissions are accounted for (the technosphere is deleted)
60 | offsite | motorcycle_transport_ice | Transport (fuel) | Final demand |  |  | NA | transport, Motorbike, gasoline, 4-11kW, EURO-5, technosphere | transport | CH | additional_acts | 1 | kilometer | carrier_prod | 1 | ? (km in LCA) | 1 | Adapted from premise additonal inventories. Only the direct emissions are accounted for (the technosphere is deleted)
61 | offsite | passenger_car_transport_ice | Transport (fuel) | Final demand |  |  | NA | transport, passenger car, diesel, Medium, EURO-6, technosphere | transport | RER | additional_acts | 1 | person kilometer | carrier_prod | 1 | pkm | 1 | Adapted from premise additonal inventories. Only the direct emissions are accounted for (the technosphere is deleted)
62 | offsite | sea_transport | Transport (fuel) | Final demand |  |  | NA | transport, freight, sea, container ship, technosphere | transport | RER | additional_acts | 1 | ton kilometer | carrier_prod | 1 | tkm | 1 | Adapted from premise additonal inventories. Only the direct emissions are accounted for (the technosphere is deleted)

## infrastructure
id | geographical_scope | technology_name_calliope | category | carrier | lhv_out | lhv_unit | life_cycle_inventory_name | prod_location | prod_database | cap_value | prod_unit | calliope_file | calliope_energy_cap_value | calliope_prod_unit | prod_scaling_factor | data_source_and_adaptations | comments
1 | offsite | biofuel_to_diesel | Carrier conversion | syn_diesel | 11.83 | kWh/kg | gas-to-liquid plant construction | GLO | infrastructure (with European steel and concrete) | 750000 | kg/h | energy_cap | 100 | GW | 11.2708 | Premise additional inventories, retrieved from https://pubs.acs.org/doi/full/10.1021/es500191g. The modelled plant in the article is Pearl GTL plant of Shell and QatarEnergy (https://www.shell.com.qa/about-us/projects-and-sites/pearl-gtl.html). However, although Shell discloses that 5000 tonnes of cobalt are used as a catalyst, no cobalt input is accounted for in the original inventory. We added 1250 tonnes of cobalt in the inventory, assuming that usually 15-30% of a catalyst is cobalt, and assuming continuous cobalt reuse during the LT. | Production rate: Pearl GTP produces 140000 barrels per day (https://www.shell.com.qa/energy-and-innovation/gtl-products.html?utm_source=chatgpt.com). This is 18000 ton/day (140000 barrels/day * 159 liters/barrel * 0.8 kg/liter [which is the mean density of GTL products: diesel, kerosene, base oils, etc.])
2 | offsite | biofuel_to_gas_and_liquids | Carrier conversion | syn_kerosene | 11.94 | kWh/kg | gas-to-liquid plant construction | GLO | infrastructure (with European steel and concrete) | 750000 | kg/h | energy_cap | 100 | GW | 11.1669 | Premise additional inventories, retrieved from https://pubs.acs.org/doi/full/10.1021/es500191g. The modelled plant in the article is Pearl GTL plant of Shell and QatarEnergy (https://www.shell.com.qa/about-us/projects-and-sites/pearl-gtl.html). However, although Shell discloses that 5000 tonnes of cobalt are used as a catalyst, no cobalt input is accounted for in the original inventory. We added 1250 tonnes of cobalt in the inventory, assuming that usually 15-30% of a catalyst is cobalt, and assuming continuous cobalt reuse during the LT. | Production rate: Pearl GTP produces 140000 barrels per day (https://www.shell.com.qa/energy-and-innovation/gtl-products.html?utm_source=chatgpt.com). This is 18000 ton/day (140000 barrels/day * 159 liters/barrel * 0.8 kg/liter [which is the mean density of GTL products: diesel, kerosene, base oils, etc.])
3 | offsite | biofuel_to_liquids | Carrier conversion | syn_diesel | 11.83 | kWh/kg | gas-to-liquid plant construction | GLO | infrastructure (with European steel and concrete) | 750000 | kg/h | energy_cap | 100 | GW | 11.2708 | Premise additional inventories, retrieved from https://pubs.acs.org/doi/full/10.1021/es500191g. The modelled plant in the article is Pearl GTL plant of Shell and QatarEnergy (https://www.shell.com.qa/about-us/projects-and-sites/pearl-gtl.html). However, although Shell discloses that 5000 tonnes of cobalt are used as a catalyst, no cobalt input is accounted for in the original inventory. We added 1250 tonnes of cobalt in the inventory, assuming that usually 15-30% of a catalyst is cobalt, and assuming continuous cobalt reuse during the LT. | Production rate: Pearl GTP produces 140000 barrels per day (https://www.shell.com.qa/energy-and-innovation/gtl-products.html?utm_source=chatgpt.com). This is 18000 ton/day (140000 barrels/day * 159 liters/barrel * 0.8 kg/liter [which is the mean density of GTL products: diesel, kerosene, base oils, etc.])
4 | offsite | biofuel_to_liquids | Carrier conversion | syn_kerosene | 11.94 | kWh/kg | gas-to-liquid plant construction | GLO | infrastructure (with European steel and concrete) | 750000 | kg/h | energy_cap | 100 | GW | 11.1669 | Premise additional inventories, retrieved from https://pubs.acs.org/doi/full/10.1021/es500191g. The modelled plant in the article is Pearl GTL plant of Shell and QatarEnergy (https://www.shell.com.qa/about-us/projects-and-sites/pearl-gtl.html). However, although Shell discloses that 5000 tonnes of cobalt are used as a catalyst, no cobalt input is accounted for in the original inventory. We added 1250 tonnes of cobalt in the inventory, assuming that usually 15-30% of a catalyst is cobalt, and assuming continuous cobalt reuse during the LT. | Production rate: Pearl GTP produces 140000 barrels per day (https://www.shell.com.qa/energy-and-innovation/gtl-products.html?utm_source=chatgpt.com). This is 18000 ton/day (140000 barrels/day * 159 liters/barrel * 0.8 kg/liter [which is the mean density of GTL products: diesel, kerosene, base oils, etc.])
5 | offsite | biofuel_to_methane | Carrier conversion | syn_methane | 9.9444 | kWh/m3 | biomethane factory | RER | infrastructure (with European steel and concrete) | 3395.8333 | m3/h | energy_cap | 100 | GW | 2961.2367 | Adapted from Ecoinvent. We added in the same inventory: synthetic gas factory (1 unit) and industrial furnace (7.11 units). | Production rate from Ecoinvent's synthetic gas factory inventory comments.
6 | offsite | biofuel_to_methanol | Carrier conversion | syn_methanol | 5.54 | kWh/kg | methanol production facility, construction | RER | infrastructure (with European steel and concrete) | 280 | kg/h | energy_cap | 100 | GW | 64466.2197 | Adapted from premise additional inventories using data from the original data source (https://doi.org/10.1039/C9SE00658C). We re-scaled the inputs (chemical factory, air compressor, heat exchanger, reactors) acoording to the dimensions of the infrastructure presented in the original sata source: an adiabatic reactor of 12.6 m3 and an isothermal reactor of 8 m3. We assumed 20 years lifetime. | Estimated production rate: 44900000 kg / 20 years / 8000 h = 280 kg/h
7 | offsite | dac | Carrier conversion | co2 |  |  | direct air capture system, sorbent-based, 100ktCO2 | RER | infrastructure (with European steel and concrete) | 2000 | kt CO2 | energy_cap | 10 | kt CO2 | 0.05 | Premise additional inventories. | This inventory among other options as the sorbent-based technology is the same as in Fasihi et al 2019 (https://doi.org/10.1016/j.jclepro.2019.03.086), the data source used by Calliope.
8 | offsite | electrolysis | Carrier conversion | hydrogen | 33.3 | kWh/kg | electrolyser, fleet, 1 MWh/h, for enbios | RER | infrastructure (with European steel and concrete) | 1 | MW | energy_cap | 100 | GW | 100000 | New inventory. Adaptable with the function hydrogen_from_electrolysis_market(). Any share between Alkaline Electrolyzers (AEC), Proton Exchange Membrane (PEM), and Solid Oxide Electrolyzer Cells (SOEC) can be provided. It considers the production rates of each technology, which according to their inventories (premise additional inventories) are 3085961 kg/lifetime, 2964315 kg/lifetime, and 3779894 kg/lifetime, respectively. We assumed 20 years lifetime for the stack and 5 years for the balance of plant. Also, we assumed 8000 h of operation per year. The inventories include the end-of-life treatment of the waste after the lifetime of the technology. Finally, we re-scaled land use occupation and transformation flows from the original premise dataset. By default we consider SOEC to have 50% of the market by 2050, while AEC and PEM will have 30% and 20%, respectively, but these numbers can be adjusted.
9 | offsite | hydrogen_to_liquids | Carrier conversion | syn_diesel | 11.83 | kWh/kg | gas-to-liquid plant construction | GLO | infrastructure (with European steel and concrete) | 750000 | kg/h | energy_cap | 100 | GW | 11.2708 | Premise additional inventories, retrieved from https://pubs.acs.org/doi/full/10.1021/es500191g. The modelled plant in the article is Pearl GTL plant of Shell and QatarEnergy (https://www.shell.com.qa/about-us/projects-and-sites/pearl-gtl.html). However, although Shell discloses that 5000 tonnes of cobalt are used as a catalyst, no cobalt input is accounted for in the original inventory. We added 1250 tonnes of cobalt in the inventory, assuming that usually 15-30% of a catalyst is cobalt, and assuming continuous cobalt reuse during the LT. | Production rate: Pearl GTP produces 140000 barrels per day (https://www.shell.com.qa/energy-and-innovation/gtl-products.html?utm_source=chatgpt.com). This is 18000 ton/day (140000 barrels/day * 159 liters/barrel * 0.8 kg/liter [which is the mean density of GTL products: diesel, kerosene, base oils, etc.])
10 | offsite | hydrogen_to_liquids | Carrier conversion | syn_kerosene | 11.94 | kWh/kg | gas-to-liquid plant construction | GLO | infrastructure (with European steel and concrete) | 750000 | kg/h | energy_cap | 100 | GW | 11.1669 | Premise additional inventories, retrieved from https://pubs.acs.org/doi/full/10.1021/es500191g. The modelled plant in the article is Pearl GTL plant of Shell and QatarEnergy (https://www.shell.com.qa/about-us/projects-and-sites/pearl-gtl.html). However, although Shell discloses that 5000 tonnes of cobalt are used as a catalyst, no cobalt input is accounted for in the original inventory. We added 1250 tonnes of cobalt in the inventory, assuming that usually 15-30% of a catalyst is cobalt, and assuming continuous cobalt reuse during the LT. | Production rate: Pearl GTP produces 140000 barrels per day (https://www.shell.com.qa/energy-and-innovation/gtl-products.html?utm_source=chatgpt.com). This is 18000 ton/day (140000 barrels/day * 159 liters/barrel * 0.8 kg/liter [which is the mean density of GTL products: diesel, kerosene, base oils, etc.])
11 | offsite | hydrogen_to_methane | Carrier conversion | syn_methane | 13.9 | kWh/kg | sabatier reaction methanation unit construction | RER | infrastructure (with European steel and concrete) | 14.25 | kg/h | energy_cap | 100 | GW | 504859.2705 | Premise additional inventories. | Production rate: 14.25 kg/h. Own assumption considering a lifetime of 20 years.
12 | offsite | hydrogen_to_methanol | Carrier conversion | syn_methanol | 5.54 | kWh/kg | methanol production facility, construction | RER | infrastructure (with European steel and concrete) | 280 | kg/h | energy_cap | 100 | GW | 64466.2197 | Adapted from premise additional inventories using data from the original data source (https://doi.org/10.1039/C9SE00658C). We re-scaled the inputs (chemical factory, air compressor, heat exchanger, reactors) acoording to the dimensions of the infrastructure presented in the original sata source: an adiabatic reactor of 12.6 m3 and an isothermal reactor of 8 m3. We assumed 20 years lifetime. | Estimated production rate: 44900000 kg / 20 years / 8000 h = 280 kg/h
13 | offsite | airborne_wind | Electricity | electricity |  |  | airborne wind system, 328MW | RER | infrastructure (with European steel and concrete) | 328 | MW | energy_cap | 100 | GW | 304.878 | New inventory, adapted from Wilhelm (2015) (https://tore.tuhh.de/dspace-cris-server/api/core/bitstreams/9a7034cd-46ad-479a-9d6c-2370915b8216/content). It describes a rigid, yo-yo system. Total power: 328 MW. Number of systems: 182. Rated power: 1.8MW. Annual electricity production: 6142 MWh/y. Lifetime: 20 years. Parts of the system: wing system, tethering, ground station, landing system, launcher (rail track). System boundaries: materials, manufacturing, installation. No EoL. No transport. Maintenance in a separate inventory.
14 | offsite | ccgt | Electricity | electricity |  |  | gas power plant construction, combined cycle, 400MW electrical | RER | infrastructure (with European steel and concrete) | 400 | MW | energy_cap | 100 | GW | 250 | Ecoinvent v3.9.1
15 | offsite | chp_biofuel_extraction | Electricity | electricity |  |  | municipal solid waste incinerator | RER | infrastructure (with European steel and concrete) | 1 | MW | energy_cap | 100 | GW | 100000 | Adapted from Ecoinvent. We added in the same inventory: furnace production, wood chips, with silo, 5000kW (1 unit), heat and power co-generation unit construction, organic Rankine cycle, 1000kW electrical (1 unit), and dust collector production, electrostatic precipitator, for industrial use (1 unit)
16 | offsite | chp_hydrogen | Electricity | electricity |  |  | fuel cell system assembly, 1 kWe, proton exchange membrane (PEM) | GLO | infrastructure (with European steel and concrete) | 0.001 | MW | energy_cap | 100 | GW | 100000000 | Premise additional inventories.
17 | offsite | chp_methane_extraction | Electricity | electricity |  |  | gas power plant construction, combined cycle, 400MW electrical | RER | infrastructure (with European steel and concrete) | 400 | MW | energy_cap | 100 | GW | 250 | Ecoinvent v3.9.1
18 | offsite | chp_wte_back_pressure | Electricity | electricity |  |  | municipal solid waste incinerator | RER | infrastructure (with European steel and concrete) | 1 | MW | energy_cap | 100 | GW | 100000 | Adapted from Ecoinvent. We added in the same inventory: furnace production, wood chips, with silo, 5000kW (1 unit), heat and power co-generation unit construction, organic Rankine cycle, 1000kW electrical (1 unit), and dust collector production, electrostatic precipitator, for industrial use (1 unit)
19 | offsite | hydro_reservoir | Electricity | electricity |  |  | hydropower plant construction, reservoir, non-alpine regions | RER | infrastructure (with European steel and concrete) | 9130 | MW | energy_cap | 100 | GW | 10.9529 | Adapted from Ecoinvent. The oringinal 'electricity production, hydro, reservoir, non-alpine region' contains the land use occupation and transformation and also the direct emissions during flooding operations. We consider that these biosphere flows should be part of the infrastructure inventory, as the land is occupied by the infrastracture and also because the emissions reported in the inventory happen during the installation (not the operation or maintenance). Therefore, we transfer these biosphere flows from 'electricity production, hydro, reservoir, non-alpine region' to the infrastructure inventory. | To our understanding, there is no difference in the inventories for alpine and non-alpine regions, and therefore we will use non-alpine regions' inventories to represent both.
20 | offsite | hydro_run_of_river | Electricity | electricity |  |  | hydropower plant construction, run-of-river | CA-QC | infrastructure (with European steel and concrete) | 13787 | MW | energy_cap | 100 | GW | 7.2532 | Adapted from Ecoinvent. The oringinal 'electricity production, hydro, run-of-river' contains the land use occupation and transformation and also the direct emissions during flooding operations. We consider that these biosphere flows should be part of the infrastructure inventory, as the land is occupied by the infrastracture and also because the emissions reported in the inventory happen during the installation (not the operation or maintenance). Therefore, we transfer these biosphere flows from 'electricity production, hydro, reservoir, non-alpine region' to the infrastructure inventory. | CA-QC inventory chosen as it is clear the power capacity that the system is describing while that is not the case for other locations.
21 | offsite | nuclear | Electricity | electricity |  |  | nuclear power plant construction, pressure water reactor, 1000MW | CH | infrastructure (with European steel and concrete) | 1000 | MW | energy_cap | 100 | GW | 100 | Ecoinvent v3.9.1 | We chose Pressure Water Reactor instead of Boiling Water Reactor inventory, as PWR is more prevalent in Europe (https://www.spglobal.com/en/research-insights/special-reports/is-europe-ready-for-a-nuclear-renaissance)
22 | offsite | open_field_pv | Electricity | electricity |  |  | photovoltaic, open ground, 570 kWp, for enbios | RER | infrastructure (with European steel and concrete) | 0.57 | MW | energy_cap | 100 | GW | 175438.5965 | New inventory, which consists of a fleet of 570 kWp with the following technologies: CdTe, CIS, micro-Si, multi-Si, single-Si. Inventories to create the fleet come from premise additonal inventories. By default shares are: 2% CdTe, 0% CIS, 0% micro-Si, 1% multi-Si, 97% single-Si, as proposed in in the BaU scenario in the Photovoltaics Report (2024) - Fraunhofer Institute (https://www.ise.fraunhofer.de/en/publications/studies/photovoltaics-report.html)
23 | offsite | roof_mounted_pv | Electricity | electricity |  |  | photovoltaic slanted-roof installation, 1MW, fleet, for enbios | RER | infrastructure (with European steel and concrete) | 1 | MW | energy_cap | 100 | GW | 100000 | New inventory, which consists of a fleet of 1 MWp, which is actually a fleet of fleets: 3kWp (single-Si, CIS, a-Si, multi-Si, CdTe, ribbon-Si), 93kWp, 156kWp, 280kWp (multi-Si, single-Si). By default shares are: 2% CdTe, 0% CIS, 0% micro-Si, 1% multi-Si, 97% single-Si, as proposed in the BaU scenario in the Photovoltaics Report (2024) - Fraunhofer Institute (https://www.ise.fraunhofer.de/en/publications/studies/photovoltaics-report.html) | We use only integrated installations (no laminated). We left aside perovskite-on-silicon and GaAs technlogies, as their inventories have a different format.
24 | offsite | wind_offshore | Electricity | electricity |  |  | offshore wind turbine fleet, 1 MW, for enbios, DE | DE | infrastructure (with European steel and concrete) | 1 | MW | energy_cap | 100 | GW | 100000 | New inventory, which consists of a fleet created with WindTrace (Sierra-Montoya et al., 2025). Several turbines and their shares can be designed, by specifying the following parameters: Rated power, manufacturer, rotor diameter, hub height, commissioning year, generator type, recycled steel share, lifetime, eol scenario, offshore foundations type, sea depth and distance to shore. By default, we defined the fleet with 14 MW (based on the SG 14-222 DD ), and 10 MW (based on the V154-10MW; 5%). For both cases the shares are as follows: gravity-based foundations (5%), monopile (20%), tripod (10%), floating spar-buoy (15%).
25 | offsite | wind_onshore_competing | Electricity | electricity |  |  | onshore wind turbine fleet, 1 MW, for enbios, DE | DE | infrastructure (with European steel and concrete) | 1 | MW | energy_cap | 100 | GW | 100000 | New inventory, which consists of a fleet created with WindTrace (Sierra-Montoya et al., 2025). Several turbines and their shares can be designed, by specifying the following parameters: Rated power, manufacturer, rotor diameter, hub height, commissioning year, generator type, recycled steel share, lifetime and eol scenario. By default, we defined the fleet with 4 MW, 6 MW and 8 MW turbines with the same share each.
26 | offsite | wind_onshore_monopoly | Electricity | electricity |  |  | onshore wind turbine fleet, 1 MW, for enbios, DE | DE | infrastructure (with European steel and concrete) | 1 | MW | energy_cap | 100 | GW | 100000 | New inventory, which consists of a fleet created with WindTrace (Sierra-Montoya et al., 2025). Several turbines and their shares can be designed, by specifying the following parameters: Rated power, manufacturer, rotor diameter, hub height, commissioning year, generator type, recycled steel share, lifetime and eol scenario. By default, we defined the fleet with 4 MW, 6 MW and 8 MW turbines with the same share each.
27 | offsite | ashp | Heat (building) | ashp_heat |  |  | heat pump production, brine-water, 10kW | CH | infrastructure (with European steel and concrete) | 0.01 | MW | energy_cap | 100 | GW | 10000000 | Ecoinvent v3.9.1
28 | offsite | biofuel_boiler | Heat (building) | biofuel_heat |  |  | furnace production, pellets, 25kW | CH | infrastructure (with European steel and concrete) | 0.025 | MW | energy_cap | 100 | GW | 4000000 | Ecoinvent v3.9.1
29 | offsite | electric_heater | Heat (building) | electric_heater_heat |  |  | cookstove production, gas or electric | GLO | infrastructure (with European steel and concrete) | 0.0025 | MW | energy_cap | 100 | GW | 40000000 | Ecoinvent v3.9.1
30 | offsite | hp | Heat (building) | hp_heat |  |  | heat pump with heat exchanger, brine-water, 10kW | RER | infrastructure (with European steel and concrete) | 0.01 | MW | energy_cap | 100 | GW | 10000000 | Adapted from Ecoinvent. We added in the same inventory: heat pump (1 unit), and borehole heat exchanger (0.401 unit).
31 | offsite | methane_boiler | Heat (building) | methane_heat |  |  | oil boiler production, 10kW | CH | infrastructure (with European steel and concrete) | 0.01 | kW | energy_cap | 100 | GW | 10000000 | Ecoinvent v3.9.1 | The 10 kW gas boiler inventory is defined the same as an oil boiler. None-condensating gas boilers are more common, but less efficient. Modulation is also more efficient. That’s why we asssume condensating and modulation in the future. However, differences in climate change impacts between different gas boiler types are always less than 0.0045 kgCO2eq/MJ, which means that any of the gas boilers could be chosen without changing much the results.
32 | offsite | solar_thermal_collector | Heat (building) | heat |  |  | solar collector system installation, Cu flat plate collector, multiple dwelling, hot water | CH | infrastructure (with European steel and concrete) | 0.043 | MW | energy_cap | 100 | GW | 2325581.3953 | Ecoinvent v3.9.1 | Power estimation: the dataset does not state the power of the infrastructure. To calculate it, we took the 'heat production, at hot water tank' dataset and we infered a power of 43 kW, taking 1000 hours of solar irradiance per year (Switzerland data, where the dataset is located [The HelioMont Surface Solar Radiation Processing (2022 Version) - Stöckli, 2022])
33 | offsite | electric_hob | Heat (cooking) | cooking |  |  | cookstove production, gas or electric | GLO | infrastructure (with European steel and concrete) | 0.0025 | MW | energy_cap | 100 | GW | 40000000 | Ecoinvent v3.9.1
34 | offsite | gas_hob | Heat (cooking) | cooking |  |  | cookstove production, gas or electric | GLO | infrastructure (with European steel and concrete) | 0.0025 | MW | energy_cap | 100 | GW | 40000000 | Ecoinvent v3.9.1
35 | offsite | chp_biofuel_extraction | Heat (district) | chp_biofuel_extraction_heat |  |  | municipal solid waste incinerator | RER | infrastructure (with European steel and concrete) | 1 | MW | energy_cap | 100 | GW | 100000 | Adapted from Ecoinvent. We added in the same inventory: furnace production, wood chips, with silo, 5000kW (1 unit), heat and power co-generation unit construction, organic Rankine cycle, 1000kW electrical (1 unit), and dust collector production, electrostatic precipitator, for industrial use (1 unit)
36 | offsite | chp_hydrogen | Heat (district) | hydrogen_heat |  |  | fuel cell system assembly, 1 kWe, proton exchange membrane (PEM) | GLO | infrastructure (with European steel and concrete) | 0.001 | MW | energy_cap | 100 | GW | 100000000 | Premise additional inventories
37 | offsite | chp_methane_extraction | Heat (district) | chp_methane_extraction_heat |  |  | gas power plant construction, combined cycle, 400MW electrical | RER | infrastructure (with European steel and concrete) | 400 | MW | energy_cap | 100 | GW | 250 | Ecoinvent v3.9.1
38 | offsite | chp_wte_back_pressure | Heat (district) | wte_back_pressure_heat |  |  | municipal solid waste incinerator | RER | infrastructure (with European steel and concrete) | 1 | MW | energy_cap | 100 | GW | 100000 | Adapted from Ecoinvent. We added in the same inventory: furnace production, wood chips, with silo, 5000kW (1 unit), heat and power co-generation unit construction, organic Rankine cycle, 1000kW electrical (1 unit), and dust collector production, electrostatic precipitator, for industrial use (1 unit)
39 | offsite | battery | Storage | electricity |  |  | market for battery capacity, stationary (TC scenario) | GLO | additional_acts | 1 | kilowatt hour | storage_cap | 100 | GWh | 100000 | Premise additional inventories includes market for battery capacity, stationary (TC scenario) or (CONT scenario), where TC refers to a rapid adoption of newer sub-technologies, and CONT refers to the continuity of existing market trends (data originally from Schlichenmaier and Naegler, 2022 [https://doi.org/10.1016/j.egyr.2022.11.025]) | Calliope units are 100 GWh of energy stored
40 | offsite | chp_biofuel_extraction_heat_storage_big | Storage | chp_biofuel_extraction_heat |  |  | heat storage production, 2000l | CH | infrastructure (with European steel and concrete) | 2000 | L | storage_cap | 100 | GWh | 236 | Ecoinvent v3.9.1 | Calliope units are 100 GWh of energy stored
40 | offsite | chp_hydrogen_heat_storage_big | Storage | hydrogen_heat |  |  | heat storage production, 2000l | CH | infrastructure (with European steel and concrete) | 2000 | L | storage_cap | 100 | GWh | 236 | Ecoinvent v3.9.1 | Calliope units are 100 GWh of energy stored
40 | offsite | chp_methane_extraction_heat_storage_big | Storage | chp_methane_extraction_heat |  |  | heat storage production, 2000l | CH | infrastructure (with European steel and concrete) | 2000 | L | storage_cap | 100 | GWh | 236 | Ecoinvent v3.9.1 | Calliope units are 100 GWh of energy stored
40 | offsite | chp_wte_back_pressure_heat_storage_big | Storage | wte_back_pressure_heat |  |  | heat storage production, 2000l | CH | infrastructure (with European steel and concrete) | 2000 | L | storage_cap | 100 | GWh | 236 | Ecoinvent v3.9.1 | Calliope units are 100 GWh of energy stored
41 | offsite | biofuel_heat_storage_small | Storage | biofuel_heat |  |  | hot water tank production, 600l | CH | infrastructure (with European steel and concrete) | 600 | L | storage_cap | 100 | GWh | 523 | Ecoinvent v3.9.1 | Calliope units are 100 GWh of energy stored
41 | offsite | electric_heater_heat_storage_small | Storage | electric_heater_heat |  |  | hot water tank production, 600l | CH | infrastructure (with European steel and concrete) | 600 | L | storage_cap | 100 | GWh | 523 | Ecoinvent v3.9.1 | Calliope units are 100 GWh of energy stored
41 | offsite | hp_heat_storage_small | Storage | hp_heat |  |  | hot water tank production, 600l | CH | infrastructure (with European steel and concrete) | 600 | L | storage_cap | 100 | GWh | 523 | Ecoinvent v3.9.1 | Calliope units are 100 GWh of energy stored
41 | offsite | methane_heat_storage_small | Storage | methane_heat |  |  | hot water tank production, 600l | CH | infrastructure (with European steel and concrete) | 600 | L | storage_cap | 100 | GWh | 523 | Ecoinvent v3.9.1 | Calliope units are 100 GWh of energy stored
42 | offsite | hydrogen_storage | Storage | hydrogen | 33.3 | kWh/kg | fuel tank, compressed hydrogen gas, 700bar, with HDPE liner | RER | infrastructure (with European steel and concrete) | 1 | kg | storage_cap | 100 | GWh | 3003003.003 | Premise additional inventories | Calliope units are 100 GWh of energy stored
43 | offsite | pumped_hydro | Storage | electricity |  |  | hydropower plant construction, reservoir, non-alpine regions | RER | infrastructure (with European steel and concrete) | 9130 | MW | energy_cap | 100 | GWh | 10.9529 | Adapted from Ecoinvent. The oringinal 'electricity production, hydro, reservoir, non-alpine region' contains the land use occupation and transformation and also the direct emissions during flooding operations. We consider that these biosphere flows should be part of the infrastructure inventory, as the land is occupied by the infrastracture and also because the emissions reported in the inventory happen during the installation (not the operation or maintenance). Therefore, we transfer these biosphere flows from 'electricity production, hydro, reservoir, non-alpine region' to the infrastructure inventory. | To our understanding, there is no difference in the inventories for alpine and non-alpine regions, and therefore we will use non-alpine regions' inventories to represent both. Calliope units are 100 GWh of energy stored
46 | offsite | ac_ohl_mountain_transmission | Transmission | electricity |  |  | transmission network construction, electricity, medium voltage | CH | infrastructure (with European steel and concrete) | 1 | kilometer | energy_cap | 100 | GW | 1 | Ecoinvent v3.9.1
47 | offsite | ac_ohl_transmission | Transmission | electricity |  |  | transmission network construction, electricity, medium voltage | CH | infrastructure (with European steel and concrete) | 1 | kilometer | energy_cap | 100 | GW | 1 | Ecoinvent v3.9.1
48 | offsite | dc_ohl_transmission | Transmission | electricity |  |  | transmission network construction, electricity, high voltage direct current aerial line | RER | infrastructure (with European steel and concrete) | 1 | kilometer | energy_cap | 100 | GW | 1 | Ecoinvent v3.9.1
49 | offsite | dc_underground_transmission | Transmission | electricity |  |  | transmission network construction, electricity, high voltage direct current land cable | RER | infrastructure (with European steel and concrete) | 1 | kilometer | energy_cap | 100 | GW | 1 | Ecoinvent v3.9.1
50 | offsite | bus_transport_ev | Transport (electric) | Final demand |  |  | passenger bus, battery electric - opportunity charging, LTO battery, 13m single deck urban bus | RER | infrastructure (with European steel and concrete) | 700000 | kilometer | energy_cap | 100 | Mkm | 142.8571 | Adapted from premise additional inventories. We only want to account for those impacts which are specifically due to the energy transition. For this reason, we simplify the vehicles as being only the battery, and electric and electronic components.
51 | offsite | heavy_transport_ev | Transport (electric) | heavy_transport |  |  | medium duty truck, battery electric, 26t gross weight, long haul | RER | infrastructure (with European steel and concrete) | 580000 | kilometer | energy_cap | 100 | Mkm | 172.4138 | Adapted from premise additional inventories. We only want to account for those impacts which are specifically due to the energy transition. For this reason, we simplify the vehicles as being only the battery, and electric and electronic components.
52 | offsite | ldv_transport_ev | Transport (electric) | Final demand |  |  | light duty truck, battery electric, 3.5t gross weight, long haul | RER | infrastructure (with European steel and concrete) | 272000 | kilometer | energy_cap | 100 | Mkm | 367.6471 | Adapted from premise additional inventories. We only want to account for those impacts which are specifically due to the energy transition. For this reason, we simplify the vehicles as being only the battery, and electric and electronic components.
53 | offsite | light_transport_ev | Transport (electric) | light_transport |  |  | light duty truck, battery electric, 3.5t gross weight, long haul | RER | infrastructure (with European steel and concrete) | 272000 | kilometer | energy_cap | 100 | Mkm | 367.6471 | Adapted from premise additional inventories. We only want to account for those impacts which are specifically due to the energy transition. For this reason, we simplify the vehicles as being only the battery, and electric and electronic components.
54 | offsite | motorcycle_transport_ev | Transport (electric) | Final demand |  |  | scooter, battery electric, 4-11kW | CH | infrastructure (with European steel and concrete) | 25000 | kilometer | energy_cap | 100 | Mkm | 4000 | Adapted from premise additional inventories. We only want to account for those impacts which are specifically due to the energy transition. For this reason, we simplify the vehicles as being only the battery, and electric and electronic components.
55 | offsite | passenger_car_transport_ev | Transport (electric) | Final demand |  |  | passenger car, battery electric, Medium | RER | infrastructure (with European steel and concrete) | 200000 | kilometer | energy_cap | 100 | Mkm | 500 | Adapted from premise additional inventories. We only want to account for those impacts which are specifically due to the energy transition. For this reason, we simplify the vehicles as being only the battery, and electric and electronic components.